## Motor_Driver_IR2184_Board_V1.0
Comment | Description | Designator | Footprint | LibRef | Quantity
|  | 5V, 7.2V, 17V | 0805_LED_S1 | LED | 3
470uF/25V | Capacitor | C00 | RB.2/.4 | CAPACITOR | 1
100nF | Capacitor | C01, C10, C30, C40, C50, C60 | 0805C | CAP | 6
| Polarized Capacitor (Surface Mount) | C20, C21 | 3528 | Cap Pol3 | 2
10uF/35V | Capacitor | C31, C41, C51, C61 | 3528 | CAPACITOR | 4
1N5819 | Default Diode, Schottky Diode | D10, D11, D20, D21, D30, D31, D32, D33, D40, D41, D42, D43 | SOD-323 | Diode, DIODE SCHOTTKY | 12
HEADER 6 |  | JP1 | SIP6N | HEADER 6 | 1
HEADER 2 |  | JP2, Motor2, Motor 1 | KF301-2P | HEADER 2 | 3
6.8uH |  | L1, L2 | 1206_L | INDUCTOR2 | 2
IR7843 | N-Channel MOSFET | Q30, Q31, Q32, Q33, Q40, Q41, Q42, Q43 | LR7843 | MOSFET-N | 8
4.7K |  | R0, R1, R2 | 0603_R | RES2 | 3
0 |  | R3 | 0805R | RES2 | 1
10K |  | R10, R11, R12, R13 | 0603_R | RES2 | 4
20 |  | R30, R31, R32, R33, R40, R41, R42, R43 | 0805 | RES2 | 8
Header 3 | Header, 3-Pin | SWITCH | KEY-3P | Header 3 | 1
74HC245 |  | U1 | SOP20 | 74HC245 | 1
B0512S-1W | 4 Pin Header | U2 | SIP4_B_S-1W | 4 HEADER | 1
IR2184 |  | U3, U4, U5, U6 | SO-8 | IR2184 | 4